## Reqs
Req # | System Requirement | AT Type | Case | Status | AT Results
HD-01 | Apps for both IOS and Android shall require to read input data from the helmet sensor. | D | 3 | TBD
HD-02 | Bluetooth shall send sensor data to the mobile app in range up to 100m. | D | 4 | TBD
HD-03 | The device shall have a means of indicating that it is powered on. | D | 3 | Pass
HD-04 | Integrated helmet shall not affect players performance. | I | 1 | TBD | 0
HD-05 | Sensor reading data shall be accessble from a computer. | D | 4 | TBD
HD-06 | App shall be compatible with both IOS and Android operating system. | D | 4 | TBD
HD-07 | Bluetooth data transmissions shall use Bluetooth authentication and encryption. | A | 2 | TBD
HD-08 | Battery shall power the device for up to 3 hours. | M | 5 | TBD
HD-09 | The cost of the project shall not exceed $85. | I | 1 | TBD
HD-10 | Data shall be transferred wirelessly | D | 4 | TBD | 0
HD-11 | Project shall be completed in on semester. | D | 4 | TBD | 0
HD-12 | Integrated components shall not overheat | D | 3 | TBD | 0
HD-13 | Hardware design shall follow the steps shown in the tutorial. | A | 2 | TBD | 0
HD-14 | User interface shall be made with usability in mind | A | 2 | TBD | 0
HD-15 | Components shall be connected properly prior to integrating. | D | 3 | TBD | 0

## SRS Reqs Trace 2 Sys
SRS # | SW Requirement | Type | Linked Req # | Linked System Requirement | AT Type | Case | Status | AT Results
SW-01 | Software shall be programmed in C | Self-imposed | X | #N/A | #N/A | #N/A | #REF! | #REF!
SW-02 | Software shall be developed using the IAR Integrated Development Environment (IDE) for the TI MSP430 processor | Levied by Processor | X | #N/A | #N/A | #N/A | #REF! | #REF!
SW-03 | The main PCB shall contain a J-Link connector that enables the IDE host PC to connect to the Handheld Device using the JTAG interface on the processor for debugging, loading software and loading configuration parameters. | Levied by Processor | X | #N/A | #N/A | #N/A | #REF! | #REF!
SW-06 | During power on procesing, the software shall read the battery level. | Self-imposed | X | #N/A | #N/A | #N/A | #REF! | #REF!
SW-07 | During power on procesing, the software shall turn on the Green LED. | Derived | HD-05 | Sensor reading data shall be accessble from a computer. | D | 4 | TBD
SW-07 | During power on procesing, the software shall turn on the Green LED. | Derived | S-02 | #N/A | #N/A | #N/A | #N/A | #N/A
SW-08 | If the battery level is below 2V, then the power on software shall slowly flash the green LED. | Derived | HD-05 | Sensor reading data shall be accessble from a computer. | D | 4 | TBD
SW-08 | If the battery level is below 2V, then the power on software shall slowly flash the green LED. | Derived | S-02 | #N/A | #N/A | #N/A | #N/A | #N/A
SW-10 | The Bluetooth Driver shall wait for pairing with a mobile device. | Direct | HD-07 | Bluetooth data transmissions shall use Bluetooth authentication and encryption. | A | 2 | TBD
SW-11 | The Bluetooth Driver shall accept a pairing to a mobile device if its unique ID is sent for Authentication. | Direct | HD-07 | Bluetooth data transmissions shall use Bluetooth authentication and encryption. | A | 2 | TBD
SW-11 | The Bluetooth Driver shall accept a pairing to a mobile device if its unique ID is sent for Authentication. | Direct | HD-15 | #N/A | #N/A | #N/A | #N/A | #N/A
SW-12 | The Bluetooth Driver shall operate in the encryption mode and key length selected by the Master Bluetooth on the mobile device. | Direct | HD-15 | #N/A | #N/A | #N/A | #N/A | #N/A
SW-13 | The Bluetooth Driver shall control the Blue LED so that it is on when the Bluetooth is paired and connected to the mobile device and off when it is not connected. | Direct | S-02 | #N/A | #N/A | #N/A | #N/A | #N/A
SW-15 | The Bluetooth Driver shall control all communication to the Bluetooth module including: Bluetooth configuration, Bluetooth Pairing, and Serial data send and receive. | Derived | HD-03 | The device shall have a means of indicating that it is powered on. | D | 3 | Pass
SW-16 | The Take Temperature task shall read the digitized measurement from the Temperature sensor and convert it from Voltage to Temperature units. | Derived | SIT-5e | #N/A | #N/A | #N/A | #N/A | #N/A
SW-18 | Completion of the ambient pressure sensing shall cause the Green LED to flash rapidly to indicate to the User that the Unit is ready for a blow. | Derived | S-02 | #N/A | #N/A | #N/A | #N/A | #N/A
SW-24 | If after 10 seconds a blow is not detected, the software shall shutdown the Handheld Device. | Derived | HD-04 | Integrated helmet shall not affect players performance. | I | 1 | TBD | 0
SW-26 | The Camera Driver shall load the received picture into the current Sobriety Report. | Direct | HD-03 | The device shall have a means of indicating that it is powered on. | D | 3 | Pass
SW-27 | After 10 seconds, the measurement from the alcohol sensor shall be read by the Alcohol Sensor task. | Derived | SIT-5e | #N/A | #N/A | #N/A | #N/A | #N/A
SW-28 | The Alcohol Sensor task shall scale the measurement and correct with the Calibration correction factor(s) | Derived | SIT-5e | #N/A | #N/A | #N/A | #N/A | #N/A
SW-29 | The Alcohol Sensor task shall load the measured BrAC value (in g/210L) into the current Sobriety Report. | Direct | HD-03 | The device shall have a means of indicating that it is powered on. | D | 3 | Pass
SW-30 | After the Bluetooth Driver sends the Sobriety Report to the mobile device, the software shall command the Handheld Device to shut down. | Derived | HD-04 | Integrated helmet shall not affect players performance. | I | 1 | TBD | 0
SW-31 | The software shall have a Maintenance and Test mode of operation where it executes under control of the Test software on the development station PC. | Derived | SIT-5d | #N/A | #N/A | #N/A | #N/A | #N/A
SW-32 | The software shall have a Field mode of operation for the Handheld Device to operate normally. | Derived | SIT-5e | #N/A | #N/A | #N/A | #N/A | #N/A
M | Missing SRS Requirement | Missing | X | N/A | N | 0 | N/A | Add missing SRS requirement
X | N/A | No SW Req | X | N/A | N | 0 | N/A | N/A

## Trace Sys2SRS
Req # | System Requirement | SRS # | SW Requirement | Type | AT Type | Case
HD-01 | Apps for both IOS and Android shall require to read input data from the helmet sensor. | SW-15 | The Bluetooth Driver shall control all communication to the Bluetooth module including: Bluetooth configuration, Bluetooth Pairing, and Serial data send and receive. | Derived | D | 3
HD-02 | Bluetooth shall send sensor data to the mobile app in range up to 100m. | SW-26 | The Camera Driver shall load the received picture into the current Sobriety Report. | Direct | D | 4
HD-03 | The device shall have a means of indicating that it is powered on. | SW-29 | The Alcohol Sensor task shall load the measured BrAC value (in g/210L) into the current Sobriety Report. | Direct | D | 3
HD-04 | Integrated helmet shall not affect players performance. | SW-24 | If after 10 seconds a blow is not detected, the software shall shutdown the Handheld Device. | Derived | I | 1
HD-05 | Sensor reading data shall be accessble from a computer. | SW-30 | After the Bluetooth Driver sends the Sobriety Report to the mobile device, the software shall command the Handheld Device to shut down. | Derived | D | 4
HD-06 | App shall be compatible with both IOS and Android operating system. | SW-05 | #N/A | #N/A | D | 4
HD-07 | Bluetooth data transmissions shall use Bluetooth authentication and encryption. | SW-07 | During power on procesing, the software shall turn on the Green LED. | Derived | A | 2
HD-08 | Battery shall power the device for up to 3 hours. | SW-08 | If the battery level is below 2V, then the power on software shall slowly flash the green LED. | Derived | M | 5
HD-09 | #N/A | SW-10 | The Bluetooth Driver shall wait for pairing with a mobile device. | Direct | #N/A | #N/A
HD-10 | #N/A | SW-11 | The Bluetooth Driver shall accept a pairing to a mobile device if its unique ID is sent for Authentication. | Direct | #N/A | #N/A
HD-11 | #N/A | X | N/A | No SW Req | #N/A | #N/A
HD-12 | #N/A | X | N/A | No SW Req | #N/A | #N/A
HD-13 | #N/A | SW-11 | The Bluetooth Driver shall accept a pairing to a mobile device if its unique ID is sent for Authentication. | Direct | #N/A | #N/A
HD-14
HD-15

## AT Types
AT Type | Name | Description
I | Inspection | One or more of the following methods: document review, item examination, and/or comparison to standard without use of special equipment or procedures
A | Analysis | Technical evaluation by one or more of the following methods: code review, schematic review, mathematical analysis, visualization (charts or graphs), and/or simulation -- May include techniques from Inspection
D | Demonstration | Movement or operation of the item under specified conditions to verify function without recording quantitative data -- May include techniques from Analysis and Inspection
M | Measurements | Systematic operation of item with instrumentation and/or special test equipment under specified conditions to measure and collect data required to evaluate performance of the required parameters; Followed by analysis of the collected data to verify required parameters meet or exceed requirements -- May include techniques from Demonstration, Analysis, and Inspection
N | Not Tested | No acceptance testing required. Includes System "should" requirements, software verification and validation activities that were not part of the formal acceptance tests, and functionality not part of the prototype.

## Test Cases
Case | AT Type | Test Name | Test Description
0 | N | Review of output on System "should" requirements and software verification and validation activities not included in formal acceptance tests. | a. Review data, analysis documentation, and measurements to determine how close compliance to "should" is. b. Carry out software verification activities. C. Execute software validation activities.
1 | I | Inspections of Datasheets, Schematics, Layouts, and Boards | a. Inspect the appropriate data sheet(s) for related parts and confirm that they indicate that the related parts operate within these bounds. b. Inspect the final version of the schematics to confirm that they reflects this requirement and then inspect the final version of the circuit board to verify that it matches the schematic.
2 | A | Analysis of Datasheets and Functional Design | a. Analyze information in the data sheet (e.g. tables or plots) to determine whether the part meets the requirements. b. Compare the data sheet reference design to our design at schematic level. Assess whether the design matches the reference design. c . Analysis of functional capabilities of the design
3 | D | Device Functional Demonstrations | Demonstrate operation of the Device, including turning on and off, warm-up time, etc.
4 | D | System Functional Demonstrations | Demonstrate system operation, including, interactions between the system components
5 | M | System Performance Tests | Measure system performance parameters and compare system required values.

## Case 1
Req # | Requirement | AT Type | Case | Test | Status | AT Results
HD-09 | #N/A | I | 1 | Revice documentes and project material items to ensure cost does not exceed $85. | TBD
HD-08 | Battery shall power the device for up to 3 hours. | M | 5 | Inspect the battery manufacture and docuementation to make sure battery is capable to supply power for up to 3 hours. | TBD
HD-04 | Integrated helmet shall not affect players performance. | I | 1 | Reviw doucmentes and ensure material used will not affect players performance in anyway. | TBD

## Case 2
Req # | Requirement | AT Type | Case | Test | Status | AT Results
HD-07 | Bluetooth data transmissions shall use Bluetooth authentication and encryption. | A | 2 | Perform an analysis of algorithms to verify use of Bluetooth authentication and encryption. | TBD
HD-013 | Hardware design shall follow the steps shown in the tutorial. | A | 2 | Perform an analysis on tutorial and follow steps shown. | TBD
HD-14 | User interface shall be made with usability in mind | A | 2 | Perform an analysis and examine code to ensure interface is made with usability. | TBD

## Case 3
Req # | Requirement | AT Type | Case | Test | Status | AT Results
HD-01 | Apps for both IOS and Android shall require to read input data from the helmet sensor. | D | 3 | Operate the Integrated helmet and receive the data on mobile apps. Verify that the data on mobile appls cotains accraute measumrents. | TBD
HD-03 | The device shall have a means of indicating that it is powered on. | D | 3 | In a dimly lit room and in direct sunlight, Turn On the Handheld device and see if the On light is visible while On and dark while Off. | Pass
HD-12 | #N/A | D | 3 | By contacting helmet with huamans hand to ensure integrated component does not overheat. | TBD
HD-15 | Components shall be connected properly prior to integrating. | D | 3 | Operate the Integrated helmet and receive the data on mobile apps. Verify that the data on mobile appls cotains accraute measumrents. | TBD

## Case 4
Req # | Requirement | AT Type | Case | Test | Status | AT Results
HD-02 | Bluetooth shall send sensor data to the mobile app in range up to 100m. | D | 4 | Demonstrate range of bluetooth by sending data from 100m of a distance. | TBD
HD-05 | Sensor reading data shall be accessble from a computer. | D | 4 | Demonstrate by connect the sensor from any computer with a USB and acess the input data from sensor. | TBD
HD-06 | App shall be compatible with both IOS and Android operating system. | D | 4 | Demonstrate using both an iphone and an android phone to enusre both application works on both operating system. | TBD
HD-10 | #N/A | D | 4 | Demonstrate range of bluetooth by sending data from 100m of a distance. | TBD
HD-11 | Project shall be completed in on semester. | D | 4 | Demonstrate the integrated helmet detection system is working properly and functionally working with mobile apps. | TBD

## Case 5
Req # | Requirement | AT Type | Case | Test | Status | AT Results
HD-08 | Battery shall power the device for up to 3 hours. | M | 5 | Measure the battery and ensure the performance of battery can last up to 3 hours. | TBD

## Optional Log
# | Applicability | Major Changes Made During Development
1
2
3
4
5
6
7
# | Applicability | Candidate Changes or Improvements
1
2
3
4
5
6
7
# | Applicability | Other Comments - Lessons Learned - Future Investigations
1
2
3
4
5
6
7